## WORK SCHEDULES
The following work schedules should be read in conjunction with the specification TGMS1284.4 Hallam Land Management Ltd Woollams Playing Fields Natural Turf Specification 18 09 2024.
PART A: EARTHWORKS, DRAINAGE AND ESTABLISHMENT
Item | Description |  | Unit | Number | £/unit | Cost (£)
P1-P6 | Transport and Preliminaries. |  | Item | 1 |  | 0
A1 | Setting out and enabling the works
1.1 | Set out working area. |  | Item | 1 |  | 0
A2 | Site clearance and enablng works
2.1 | Herbicide application. |  | m2 | 46836 |  | 0
2.2 | Flail mow (if required). |  | m2 | 46836 |  | 0
A3 | Topsoil cultivation and removal
3.1-3.3 | Topsoil cultivation and removal (estimated to be 14,051 m3). |  | m2 | 46836 |  | 0
A4 | Cut and Fill earthworks
4.1-4.5 | Cut and fill earthworks (balanced 18,123 m3 cut & fill). |  | m3 | 14150 |  | 0
4.6 | Subsoil decompaction. |  | m2 | 46836 |  | 0
4.7 | Stone removal [subsoil]. |  | m2 | 46836 |  | 0
4.8-4.9 | Consolidation and restoration of sub-formation levels. |  | m2 | 46836 |  | 0
A5 | Top-soiling
5.1 | Return of site won topsoil. |  | m2 | 46836 |  | 0
5.2 | Spread, graded and lightly consolidated (including batter slopes). |  | m2 | 46836 |  | 0
A6 | Stone separation / removal and surface re-grading
6.1 | Stone separation and removal [topsoil]. |  | m2 | 46836 |  | 0
6.2 | Surface grading. |  | m2 | 46836 |  | 0
A7 | Drainage installation
7.1-7.5 | Supply and install 80 mm dia. Lateral drains including backfill. DEPTH = 0.450 m. |  | Lin. m | 8187 |  | 0
7.1-7.5 | Supply and install 100 mm dia. Lateral drains including backfill. DEPTH = 0.450 m. |  | Lin. m | 83
7.1-7.5 | Supply and install 160 mm dia. Collector drain including backfill. DEPTH = 0.500 m. |  | Lin. m | 283 |  | 0
7.6 | Supply and install junctions. |  | Nr. | 65 |  | 0
7.7 | Supply and install inspection chambers. |  | Nr. | 4 |  | 0
A8 | Installation of sand bands
8.1-8.3 | Install sand bands across the development area. |  | m2 | 42755 |  | 0
8.4 | Flat rolling. |  | m2 | 42755 |  | 0
A9 | Rootzone Carpet Installation
9.1-9.3 | Installation of a rootzone carpet (50 mm consolidated depth). |  | m2 | 42755 |  | 0
9.4 | Incorporation of rootzone amendments. |  | m2 | 42755 |  | 0
9.5-9.6 | Surface grading to specified tolerances. |  | m2 | 42755 |  | 0
A10 | Final cultivations
10.1-10.3 | Cultivate and prepare seed bed to specified tolerances incl. stone removal. |  | m2 | 46836 |  | 0
A11 | Fertilisation
11.1 | Supply and spread specified pre-germination fertiliser. |  | m2 | 46836 |  | 0
A12 | Seeding
12.2 | Supply and mix mycorrhizal seed coating.Supply and mix mycorrhizal seed coating. |  | m2 | 46836 |  | 0
12.1-12.2 | Supply and drill suitable 100% Perennial Ryegrass seed mix as per the specification. |  | m2 | 46836 |  | 0
12.4 | Lightly roll following seeding. |  | m2 | 46836 |  | 0
A13 | Goal sockets
13.1 | Supply and install goal sockets for three rugby pitches. |  | Nr. | 12 |  | 0
13.2 | Supply and install goals for three rugby pitches. |  | Nr. | 6 |  | 0
A14 | Reinstatement of damage
14.1 | Reinstatement of damage. |  | Item | 1 |  | 0
A15 | As built survey, O&M Manuals, H&S file
15.1 | Supply an independent As Built survey as per specification. |  | Item | 1 |  | 0
15.2 | Develop and supply O&M Manual and H&S File. |  | Item | 1 |  | 0
TOTAL PART A (excl. VAT) TO SUMMARY | [5 empty] | 0
PART B: CRICKET SQUARE CONSTRUCTION
Item | Description |  | Unit | Number | £/unit | Cost (£)
B1 | Setting out
1.1 | Setting out working area (location of cricket square) . |  | Item | 1 |  | 0
B2 | Construction of a four-pitch cricket square
2.1 | Excavation to 150 mm depth below proposed square finished level. Remove topsoil to disposal off-site. |  | m2 | 687 |  | 0
2.2-2.4 | Import, place, grade and consolidate cricket loam (150 mm depth @ dbd 1.65 Mg m-3) and marry in to surrounds. |  | m2 | 687 |  | 0
2.5 | Supply and place corner markers at correct square corners. |  | Nr | 4 |  | 0
B3 | Installation of a water supply to the cricket square (Contractors Proposal)
3.1, 3.4,3.5 | Supply and install a mains-fed 10,000L tank and pump system as per the specification. |  | Item | 1 |  | 0
3.2, 3.4,3.5 | Supply and install water pipe to connect square hydrant to pressurised supply from water tank (location and distance to be confirmed). |  | Lin. m | 185 |  | 0
3.3 | Supply and install hydrant box and connect. |  | Nr. | 2 |  | 0
3.4 | Supply and install water pipe to the mains water system and fittings (location and distance to be confirmed). |  | Lin. m | 50 |  | 0
3.5 | Connection of the irrigation pump to the mains electricity supply (location and distance to be confirmed). |  | Lin. m | 50 |  | 0
B4 | Installation of a ring drain (refer to Item A7)
B5 | Final seedbed preparations, fertiliser application and seeding of the square
5.1 | Stone rake and supply and spread fertiliser. |  | m2 | 687 |  | 0
5.2-5.3 | Supply and sow seed. |  | m2 | 687 |  | 0
B6 | Removal of spoil off-site
6.1 | Disposal of all spoil from excavation of the cricket square off-site. |  | Item | 1 |  | 0
B7 | Reinstatement of damage
7.1 | Reinstatement of damage across all site |  | Item | 1 |  | 0
TOTAL PART B TO SUMMARY (EXCL. VAT) | [5 empty] | 0
PART C: INITIAL AGRONOMIC MAINTENANCE [PLAYING FIELD]
Item | Description | Area (m2) for info | Unit | Number | £/unit | Cost (£)
C1 | Mowing (including batter slopes). | 46836 | m2 | 30 |  | 0
C2 | Granular fertiliser. | 46836 | m2 | 4 |  | 0
C3 | Liquid fertiliser. | 46836 | m2 | 2 |  | 0
C4 | Slow-release granules. | 46836 | m2 | 2 |  | 0
C5 | Plant growth regulator. | 46836 | m2 | 1 |  | 0
C6 | Herbicide. | 46836 | m2 | 1 |  | 0
C7 | Overseeding. | 46836 | m2 | 1 |  | 0
C8 | Verti-draining. | 46836 | m2 | 2 |  | 0
C9 | Pest & Disease control (if required). | 46836 | m2 | 1 |  | 0
C10 | Marking out (three rugby pitches). |  | Item | 1 |  | 0
C10 | Supply and place pitch and in-goal corner markers. |  | Nr | 24 |  | 0
TOTAL PART C (excl. VAT) TO SUMMARY | [5 empty] | 0
PART D: INITIAL AGRONOMIC MAINTENANCE [CRICKET SQUARE]
Item | Description | Area (m2, for info) | Unit | Number | £/unit | Cost (£)
D1 | Mowing. | 687 | Nr | 40 |  | 0
D2 | Fertiliser. | 687 | Nr | 4 |  | 0
D3 | Herbicide. | 687 | Nr | 1 |  | 0
D4 | Pest & Disease control. | 687 | Nr | 1 |  | 0
D5 | Verti-cutting. | 687 | Nr | 6 |  | 0
D6 | Spiking. | 687 | Nr | 6 |  | 0
D7 | Overseeding. | 687 | Nr | 1 |  | 0
D8 | Topdressing. | 687 | kg | 400 |  | 0
D9 | Rolling. | 687 | Hours | 40 |  | 0
TOTAL PART D TO SUMMARY (EXCL. VAT) | [5 empty] | 0
SUMMARY
PART A: EARTHWORKS, DRAINAGE AND ESTABLISHMENT | [5 empty] | 0
PART B: CRICKET SQUARE CONSTRUCTION | [5 empty] | 0
PART C: INITIAL AGRONOMIC MAINTENANCE [PLAYING FIELD] | [5 empty] | 0
PART D: INITIAL AGRONOMIC MAINTENANCE [CRICKET SQUARE] | [5 empty] | 0
CONTRACT SUM | [5 empty] | 0
CONTINGENCY (10%) | [5 empty] | 0
TOTAL COST OF CONTRACT (EXCL. VAT) | [5 empty] | 0